## Ventilation Worksheet
ENGINE COMPARTMENT VENTILATION
CALCULATION WORKSHEET
Manufacturer: | [9 empty] | Date:
Boat Model: | [8 empty] | Inspector:
Compartment Sections: | [13 empty] | Data Input Fields
(general description of section) |  |  | (all units in inches)
|  | : |  | X |  | X |  | = | 0 |  | Cu. In. |  | 0 |  | Cu. Ft.
|  | : |  | X |  | X |  | = | 0 |  | Cu. In. |  | 0 |  | Cu. Ft.
|  | : |  | X |  | X |  | = | 0 |  | Cu. In. |  | 0 |  | Cu. Ft.
|  | : |  | X |  | X |  | = | 0 |  | Cu. In. |  | 0 |  | Cu. Ft.
|  | : |  | X |  | X |  | = | 0 |  | Cu. In. |  | 0 |  | Cu. Ft.
|  | : |  | X |  | X |  | = | 0 |  | Cu. In. |  | 0 |  | Cu. Ft.
|  | : |  | X |  | X |  | = | 0 |  | Cu. In. |  | 0 |  | Cu. Ft.
|  | : |  | X |  | X |  | = | 0 |  | Cu. In. |  | 0 |  | Cu. Ft.
[6 empty] | Gross Compartment Volume: | [6 empty] | 0 |  | Cu. Ft.
Allowable Deductions From Gross Volume:
(only permanently installed standard equipment may be deducted) | [11 empty] | Standard Deductions
Smallest Engine(s) |  |  |  |  | Cu. Ft. | [5 empty] | 4 Cylinder Engine |  |  |  | 3 | Cu.Ft.
Battery(s) (one per engine) |  |  |  |  | Cu. Ft. | [5 empty] | 6 Cylinder Engine |  |  |  | 3.5 | Cu.Ft.
Fuel Tank(s) - Gals |  |  | 0 |  | Cu. Ft. | [5 empty] | 8 Cylinder Engine ≤ 5L. |  |  |  | 4.5 | Cu.Ft.
Water Tank - Gals |  |  | 0 |  | Cu. Ft. | [5 empty] | 8 Cylinder Engine > 5L. |  |  |  | 5.5 | Cu.Ft.
Waste Tank - Gals |  |  | 0 |  | Cu. Ft. | [5 empty] | 24/27 Series Battery |  |  |  | 0.5 | Cu.Ft.
[5 empty] | Cu. Ft. | [5 empty] | Deep Cycle Battery |  |  |  | 0.75 | Cu.Ft.
[5 empty] | Cu. Ft. | [5 empty] | Fuel/Water/Waste Tanks |  |  |  | .134 cu.ft./gal
[5 empty] | Cu. Ft. | [5 empty] | 6 Gal. Portable Fuel Tank |  |  |  | 0.8 | Cu.Ft.
Net Compartment Volume: |  |  |  |  | 0 |  | Cu. Ft.
Ventilation System as Installed: | [10 empty] | Vent Openings Quick Reference
Open area of intake: |  |  |  |  | Sq. In. | [5 empty] | Opening Size |  | Sq. In. | Net Volume not >
Intake Ducts: | number: | [9 empty] | 1 - 3" |  | 7.1 | 20 cu. ft.
| diameter: | [9 empty] | 1 - 4" |  | 12.6 | 65 cu. ft.
Open area of exhaust: |  |  |  |  | Sq. In. | [5 empty] | 2 - 3" |  | 14.2 | 80 cu. ft.
Exhaust Ducts: | number: | [9 empty] | 1 - 3" & 1 - 4" |  | 19.7 | 300 cu. ft.
| diameter: | [9 empty] | 2 - 4" |  | 25.2 | 700 cu. ft.
Blower(s): | number:
(at least one per | diameter:
propulsion engine) | cfm rating:
Reductions of Blower Rated Capacity: | [10 empty] | Standard Duct Sizes
Ducting |  | 2% per ft. of length | [8 empty] | Diameter |  | Cross Sectional Area
Ducting Bends |  | 10% each bend | [8 empty] | 2.5" |  | 4.9 sq. in.
Louver or Clamshell |  | 20%. | [8 empty] | 3" |  | 7.1 sq. in.
Screen - 1/4" mesh |  | 10%. | [8 empty] | 3.5" |  | 9.6 sq. in.
[11 empty] | 4" |  | 12.6 sq. in.
[11 empty] | 5" |  | 19.6 sq. in.